## Sheet1
| Section | Test ID | Title | Purpose | Setup | Procedure | Pass/Expected | Record | Evidence | Comments
TRUE | Pre-Fab | PF-01 | Schematic ERC/DRC sign-off | Catch obvious logic/net/power errors before build | CAD open; latest schematic/PCB; BOM Rev | Run ERC/DRC; resolve all errors; waivers documented | 0 ERC errors; 0 DRC errors or documented waivers | ERC report, DRC report, waiver list | DRC/ERC Reports | ERC Report has error due to labeling of charging IC output and boost IC input. Wavied.
TRUE | Pre-Fab | PF-03 | Footprint-Symbol-BOM cross-check | Verify pin-maps, rotations, package codes | Datasheets for charger IC, boost IC, holders, connectors | For each major part, confirm land pattern, pin 1, exposed pad mapping | All parts match mfr drawings; exposed pads tied correctly | Per-part checklist photos/notes | Datasheets
TRUE | Pre-Fab | PF-04 | Power tree review | Confirm voltage/current budgets | Design power spreadsheet | Sum max loads; check charger/boost ratings and copper widths | Margins >=20% current on traces & ICs | Spreadsheet snapshot | WEBENCH-Simulations
TRUE | Bare PCB | BP-01 | Visual & dimensional check | Ensure board meets fab drawing | Calipers; gerbers; fab drawing | Measure X/Y, hole diameters, slot sizes; inspect silks/masks | Within +/-0.2 mm on critical; silkscreen legible; mask not on pads | Photo w/ calipers | Dimensions
TRUE | Bare PCB | BP-03 | Test coupon solderability | Check finish quality | Solder iron, flux, solder wire | Tin a coupon/pad; inspect wetting | Smooth, shiny fillet; no dewetting | Microscope photo | Solderability
TRUE | Bare PCB | BP-04 | Fit check: 18650 holders & connectors | Verify mechanicals before reflow | Actual holders, barrel/USB, standoffs | Place parts; confirm clearance, hole alignment | All parts seat flat; holes align | Photos | Fit-Check
TRUE | Assembly | AS-01 | Paste application / reflow profile | Right amount of paste and thermal profile | Stencil or syringe; reflow oven; thermocouple | Follow vendor profile; record soak/peak/time-above-liquidus | Within datasheet limits for all ICs | Profile plot/photo | Datasheets
TRUE | Assembly | AS-02 | Microscope inspection | Find bridges, voids, tombstones | Microscope 10-40x | Scan all IC pins, passives, thermal pads | No bridges/voids >25% on EP; good fillets | Microscope photos | Solder-Inspection
TRUE | Assembly | AS-03 | Polarity/orientation | Avoid reverse installs | Datasheets; silksheet | Verify diodes, LEDs, electrolytics, IC pin-1 | All correct | Checklist of each component | Results
TRUE | Pre-Power | PP-01 | Resistance-to-ground check | Detect gross shorts | DMM | Measure R from +BAT, +SYS, +5V to GND | Typically >100 Ohm; note inrush from caps | R readings | Results
TRUE | Pre-Power | PP-02 | Bench supply limited power-on (no battery) | Safe first power | Bench supply 5-6 V, 100 mA limit; scope | Feed VIN for charger and BAT; observe current draw & hot spots | Idle current <50 mA (depends design); no hotspots | Supply I-V; thermal photo if available | 0.01A
TRUE | Pre-Power | PP-03 | Key node DC sanity | Verify rails exist | DMM | Measure VIN, BAT nodes (BAT will float) | VIN, VOUT, CHARGE | Voltages table | 3.75V, 5.02V
TRUE | Charger | CH-01 | Emulate battery with bench supply | Validate charger without cells | Bench supply set to 3.7 V; 2 A limit; connect to BAT node | Power VIN=5 V; vary BAT 3.0-4.2 V; monitor CHG LED/STAT pins & SYS | Chg current follows config; taper near 4.2 V; STAT behavior matches DS | I/V log; scope captures
TRUE | Charger | CH-02 | Charge profile with real cell | Verify CC/CV and termination | One 18650 w/ inline current sense | Start at ~3.6 V cell; log Vbat and time; until termination | CC to IREG, then CV to 4.20+/-0.05 V; terminate at Iterm; no overtemp | Time-series log
TRUE | Battery | BT-01 | Cell sharing check | Ensure no large equalization surge | Two cells at 4.0 V & 3.8 V; 0.05 Ohm sense in series with each | Connect both via holders; record equalization current | Peak <1.5 A and decays quickly (adjust per design) | Current vs time
FALSE | Battery | BT-02 | Protection IC trip points (DW01A+8205A) | Confirm OVP/UVP/OCP | Programmable supply/load; scope | Sweep Vbat up to OVP; down to UVP; step load to OCP | Trips near DS: OVP ~4.3 V; UVP ~2.4-2.5 V; OCP ~3-6 A | Trip thresholds table | Tripping too high
TRUE | Boost | BS-01 | No-load output | Baseline regulation | Battery at 3.7 V (bench or real) | Power board; measure Vout no-load | Vout 5.0 V +/-2% | Vout reading | 5.02V
TRUE | Boost | BS-02 | Load regulation sweep | Voltage vs load | Electronic load 0-Imax | Step 0 -> 0.1 A -> 0.5 A -> 1 A -> Imax | Delta V <5% over range; no oscillation | Table & plot
FALSE | Boost | BS-03 | Efficiency vs load | Thermal/power performance | Measure Vin/Vout/Iin/Iout | Sweep loads; compute Î· | Meets design targets (e.g., >=90% mid-load) | Efficiency plot
TRUE | Boost | BS-04 | Startup under load | Soft-start behavior | Set load 0.5xImax; power input | Capture Vout/Vin/Iin during start | No overshoot >10%; starts reliably | Scope capture | V_out = 4.9V
TRUE | Boost | BS-06 | Output ripple | Compliance with spec | Scope 20 MHz limit; tip-and-barrel probe | Measure ripple at I=0.5xImax | pp ripple within datasheet limits (e.g., <50 mVpp) | Scope capture
FALSE | System | SY-01 | Quiescent / standby current | Battery life prediction | DMM uA range; all loads off | Measure Ibat with system idle | Iq <= design target (e.g., <200 uA total) | Iq value
FALSE | System | SY-02 | Thermal at worst-case load | Hot spot identification | IR camera or thermocouples; enclosure if applicable | Run Imax for 20 min at 25 degC; repeat at 40 degC ambient | Tj estimate within limits; case <85 degC | Thermal images
FALSE | System | SY-03 | Connector integrity | Voltage drop & temp rise | Thermocouple on connector; load 1-2 A | Measure connector temp and drop | Temp rise <30 degC; drop <200 mV | Temps/voltage
FALSE | System | SY-04 | EMI quick look (bench) | Find oscillation/EMI risks | Handheld near-field probe + scope or SDR | Scan near inductors/switch nodes | No strong narrowband spikes beyond expected | Notes/photos
FALSE | System | SY-05 | Brown-out & restart | Graceful recovery | Ramp Vin down 5->3.0 V; then up | Boost shuts down gracefully; restarts clean | Scope SYS/Vout
FALSE | Sign-off | SO-01 | Test report & evidence pack | Bundle proof | All logs/plots/photos | Compile into PDF/drive folder | All tests pass or have waivers | Report link

## Sheet3
Test | Description | System | Status
WEBENCH Design Simulation | Steady-state, startup, load-transient, and input-transient simulations validate TPS61022 component choices and operating margins | Boost | Completed
ERC/DRC Sign-off | Run schematic/PCB ERC/DRC and waive labeling issue on charger/boost connection | Power Board | Completed
Footprint/BOM Cross-Check | Verify charger, boost, holders, and connector footprints and pin mappings against datasheets | Power Board | Completed
Power Tree Review | Review voltage and current budgets against loads and IC ratings. | Power Board | Completed
Visual & Dimensional Check | Inspect bare PCB size, hole locations, silkscreen, and solder mask vs. fab drawing | Power Board | Completed
Solderability Check | Test pad finish quality by tinning a coupon/pad and inspecting wetting | Power Board | Completed
Fit Check: 18650 Holders & Connectors | Verify 18650 holders, barrel jack, and connectors seat flat and align with holes before reflow | Power Board | Completed
Reflow Profile Check | Apply paste and reflow; confirm thermal profile is within datasheet limits for ICs | Assembly | Completed
Microscope Inspection | Inspect IC pins and passives for bridges, voids, tombstones, and poor fillets | Assembly | Completed
Polarity/Orientation | Check diodes, LEDs, electrolytics, and IC pin 1 orientation vs. silkscreen | Assembly | Completed
Resistance-to-GND Check | Measure resistance from +BAT and +5 V rails to GND to catch gross shorts before power-on | Power Board | Completed
Limited Bench Power-On | Power VIN from bench supply with current limit; confirm reasonable idle current and no hot spots | Charger/Boost | Completed
Key Node DC Sanity | Check VIN, battery node, and 5 V rail voltages with no load | Power Board | Completed
Charger Bench Emulation | Emulate battery with bench supply; verify TP4056 charge behavior and status pins vs. datasheet | Charger | Completed
Single-Cell Charge Profile | Charge 18650 cell; log battery voltage over time to confirm CC/CV behavior and termination | Charger | Completed
Dual-Cell Pack Charge Curve | Charge 2×18650 pack; record pack voltage vs. time | Charger | Completed
Charge + Boost Operation | Run TP4056 charging while boost converter supplies 5 V rail; check for heating or instability | System | Completed
No-Load Output | Measure 5 V rail at no load; verify approximately 5.0 V regulation | Boost | Completed
Efficiency vs Load | Measure Vin/Vout/Iin/Iout and compute efficiency vs load | Boost | Not performed (Future)
Startup Under Load | Verify boost circuit can start up under load | Boost | Completed
Quiescent Current | Test full-board standby current for battery-life estimation | System | Not performed (Future)
Thermal at Worst-Case Load | Run near maximum load and log board hot-spot temperatures | System | Not performed (Future)
Raspberry Pi Load Test | Power Raspberry Pi 3 from board; verify successful boot and stable ~4.9–5.0 V rail | System | Completed
UART Communication Integrity Test | Radar correctly transmits binary TLV packets and Python script decodes them | Radar | Completed
Point Cloud Accuracy Test (static target) | Radar accurately reports x, y, z coordinates of stationary object | Radar | Completed
Point Cloud Accuracy Test (moving target/velocity) | Radar accurately reports Doppler-based velocity estimation | Radar | Completed
Multiple Object Detection Test | Radar can detect more than one target simultaneously | Radar | Completed
Configure File Test (.cfg integration) | Ensure custom configurations change radar behavior | Radar | Completed
Real Time Terminal Display Test | Python file displays live point cloud data without delay or crash | Radar | Completed
App Navigation Test | All tabs function and route correctly | App | Completed
Alert Simulation Test | Fall simulation button triggers critical alert logic | App | Completed
Settings and Server Connection Test | Validate server connection workflow | App | Completed
Gotify Push Notification Test | App receives live notifications from server | App | Completed
Weekly Fall Log Generation Test | Validate automatic weekly log creation | App | Completed
Data Persistence Test | Fall logs persist after app close/restart | App | Completed
UI Responsiveness Test | App layout works on multiple screen sizes | App | Completed
Pi–Server Connectivity Test | Verify Raspberry Pi can reach the laptop/host running Gotify via local IP (ping test) | Notification Server | Completed
Gotify Installation Verification | Confirm Gotify server is installed on the Raspberry Pi by inspecting the pip list and verifying the package | Notification Server | Completed
Gotify UI and Token Setup | Test Gotify UI in a web browser via the laptop IP address and create/share the application token for RADIAN | Notification Server | Completed
Basic Message Publishing | Test Python script sending a “Hello World” message via HTTP POST from the Pi to Gotify and verify it appears in the Gotify UI | Notification Server | Completed
Invalid Token Handling | Test server behavior with an incorrect app token and confirm an error is reported and the message is not accepted | Notification Server | Completed
Repeated Message Stability | Test repeated message sends in rapid succession from Pi to Gotify and verify no alerts are dropped | Notification Server | Completed
Server Restart Recovery | Restart Gotify server and confirm it resumes normal operation and can receive new messages | Notification Server | Completed
End-to-End Alert Path Sanity | Check that the path AI → Python script → Gotify server works in the lab setup with test alerts | Notification Server | Completed
Model Training & Confusion Matrix Check | Verify the random forest classifier correctly separates static vs dynamic motion; inspect accuracy and confusion matrix on synthetic data | Artificial Intelligence | Completed
Synthetic Frame Verification | Run the classifier on known synthetic test frames and verify that predicted labels match the expected labels | Artificial Intelligence | Completed
Edgecase Generation & Inclusion | Generate edgecases (sitting, bending, kneeling, lying down slowly, trip recovery, crawling, pet walking, object drop, hard fall) and include them in training | Artificial Intelligence | Completed
Fall Logic Edgecase Validation | Run the full pipeline (preprocessing, classification, fall detection) on edgecases to verify “No Fall Detected” in non-fall scenarios | Artificial Intelligence | Completed
Normal Fall Scenario Validation | Run the full pipeline on normal fall test cases to verify the system outputs “Fall Detected” when appropriate | Artificial Intelligence | Completed
Demo Accuracy Verification | Confirm that the ML model reaches the current 89% accuracy target during demo conditions, meeting the verification plan | Artificial Intelligence | Completed
Future Accuracy Improvement Plan | Document plan to continue tuning the model and dataset to increase accuracy toward a 95% target | Artificial Intelligence | Completed
Real-Time Performance on Raspberry Pi | Check that point-cloud processing, ML inference, and fall logic run within real-time constraints on the Raspberry Pi without overloading the system | Artificial Intelligence | Completed